## Instructions
Renewable Energy Calculator LEED v4.1 EA Credit Renewable Energy
Note: This calculator is for use with Excel for Mac 2011 and Excel 2007 or later.
Step 1.
Unit of measurement |  | IP units
Note: This selection must match the unit of measurement chosen during project registration.
Step 2.
Select the Rating System | BD+C: New Construction
Step 3.
If an energy model was not completed for EAp Minimum Energy Performance,
complete the Site_Energy_No_Model tab.
Step 4.
Complete the Renewable Energy tab.
Step 4.
Upload the completed spreadsheet to LEED Online. Complete any related summary fields in the LEED credit form with the results of the calculator, and upload all other required documentation.
|  |  | V04 | UOM
|  |  | Copyright © 2024 | 1
|  |  | U.S. Green Building Council | IP = 1, SI = 2
All Rights Reserved
|  |  | Last Updated July 2024 | CONCATENATE
(sq ft)

## Renewable Energy
Renewable Energy
PROJECT SITE ENERGY USE
If the project has an energy model for EAp Minimum Energy Performance, enter the total proposed annual site energy consumption per energy type (with exceptional calculation method)
from the LEED v4.1 Minimum Energy Performance Calculator (MEPC) Table 12.10.
If the project has no energy model, complete the "Site_Energy_No_Model" tab, and then select "Default_Electricity_No_Model" and "Default_Fuel_No_Model" below.
| Energy Type | Proposed Site Energy
|  | (per energy source) | Units | [15 empty] | kWh
| Electricity | 0 | kWh | [15 empty] | 0
| Fossil Fuel | 0 | therm | [15 empty] | 0
| District Cooling |  | Ton Hours | [15 empty] | 0
| District Heating |  | Btu x 10^6 | [15 empty] | 0
| Other |  | Btu x 10^6 | [15 empty] | 0
| Total | 0 | Btu x 10^6 | [15 empty] | 0
| Total District Energy | 0 | Btu x 10^6 | [15 empty] | 0
| Total Electricity + District Energy | 0 | Btu x 10^6 | [15 empty] | 0
| Total Fossil Fuel + Other | 0 | Btu x 10^6 | [15 empty] | 0
RENEWABLE ENERGY GENERATION:
Complete all fields of the table for all renewable energy sources allocated to the project.
| Renewable Energy Category | Renewable Energy Type | Energy Offset Type | Renewable Energy Procurement Type | Length of Contract (Years) | Renewable Location | Contract execution date | Generator "New Date" (or date contracted / designed to come online) | Green-e Certified (or equivalent eco-label)? | Annual Renewable Generation (Site Energy) |  |  |  | Annual Renewable Percent of Site Energy
[10 empty] | Annual Renewable Generation (for a one-time purchase enter total purchase amount) | Quantity of annual renewable attributes used to satisfy Renewable Portfolio Standard (RPS) / mandatory renewable capacity policies. (0 if N/A) | Qualifying Annual Renewable Generation with EACs retained | Units of Energy | Percent of Electricity | Percent of District Energy | Percent of Fossil Fuel + Other | Qualifying Percent of Total Annual Site Energy | kWh - Annual with RECs retained | kWh - Qualifying Annual
[18 empty] | 0 | 0
[18 empty] | 0 | 0
[18 empty] | 0 | 0
[18 empty] | 0 | 0
[18 empty] | 0 | 0
[18 empty] | 0 | 0
[18 empty] | 0 | 0
[18 empty] | 0 | 0
[18 empty] | 0 | 0
[18 empty] | 0 | 0
A | Total Tier 1: On-site renewable energy | [9 empty] | Points | 0 | Btu x 10^6 | 0% | 0% | 0% | 0% | 0 | 0
| Total Tier 2. New Off-site renewable electricity | [9 empty] | Points | 0 | Btu x 10^6 | 0% | 0% | 0% | 0% | 0 | 0
| Total Tier 3. Off-site renewable | [9 empty] | Points | 0 | Btu x 10^6 | 0% | 0% | 0% | 0% | 0 | 0
| Total Renewable Energy (Tier 1-3). (Maximum of 5 for BD+C, 6 for ID+C; plus one Exemplary) | [8 empty] | 0 | Points | 0 | Btu x 10^6 | 0% | 0% | 0% | 0% | 0 | 0
Notes:
All environmental attributes associated with renewable energy generation must be retired on behalf of the LEED project in order for the renewable energy procurement to contribute to credit achievement.
Tier 1. On-site renewable energy
a. Documentation for EAp Fundamental Commissioning must be uploaded demonstrating that the on-site renewable system has been installed and commissioned.
b. All renewable combustion sources (agricultural crops, bio-fuel, landfill gas, etc.) must be both captured (harvested) and used on-site to qualify as a Tier 1 renewable energy source.
c. If the project shares on-site renewable sources with other buildings on a campus, and/or is located outside of the project boundary on a contiguous campus sharing ownership with the project owner,
upload signed confirmation from the building owner or owner's representative demonstrating the dedicated allocation to the project building.
Tier 2 and Tier 3: Off-site renewable energy
Off-site renewable energy must be generated by renewable electricity projects located in the same country or geographical region where the LEED project is located.
Tier 2. New Off-site renewable electricity
a. If one-time purchase and delivery of EACs exceeds 100% of the project’s annual electricity use, Green-e certification or equivalent is required.
b. Age of the generation asset(s) is assessed at the beginning of the contract, and the generation asset(s) retain these attributes for the duration of the contract or lease term.
c. Qualifying annual renewable generation is calculated as [Annual Renewable Generation - Quantity of annual renewable attributes used to satisfy RPS] * 10 years / [Contract Length]
where Contract Length is capped at ten years, and is considered to be one year for the portion of annual renewable generation that is NOT Green-e certified or equivalent AND exceeds annual electricity use.
d. Tier 2 new off-site renewable electricity may only be applied to project electricity use or district energy use. Therefore, percent of annual electricity and percent of District Energy are limited to 100%,
and qualifying percent of total annual site energy will always be less than 100% if project site energy use includes Fossil Fuel or Other.
e. To document credit for GHG Emissions reductions associated with Tier 2 Renewable Resources, EAc Optimize Energy Performance must be documented in LEED v4.1, or Pilot ACP EApc161: Electrification ACP:
Energy Simulation Performance Path, or v4 Pilot ACP EAPc111: Alternative Performance Rating Method, Case 2 or Case 3. Projects in the continental U.S. and other locations where hourly electric emissions factors
are available must model baseline and proposed building electric GHG emissions using the hourly GHG emission factors for the building's grid region, and must model avoided GHG emissions from Tier 2 off-site
renewable electricity using the hourly generation profile associated with the renewable asset and the hourly GHG emission factors for the renewable asset's grid region. Optimize Energy Performance
credit is not available for Tier 2 renewable assets in the continental U.S. where identification of the renewable asset's grid region, and a reasonable estimate of the hourly generation profile is not specified in
the documentation.
Tier 3. Off-site renewable electricity
a. Green-e certification or equivalent is required for electricity.
b. Qualifying annual renewable generation is calculated as [Annual Renewable Generation - Quantity of annual renewable attributes used to satisfy RPS] * 10 years / [Contract Length]
where Contract Length is capped at ten years.
c. For Tier 3 utility green tariff programs where a ten-year contract is not available, contract length may be entered as "10" if documentation is uploaded demonstrating that the project has an executed contract
for the maximum contract length available (with a minimum of one year), and a letter of commitment signed by a representative of the building owner is uploaded affirming that the project will continue to
renew the renewable contract or engage in an alternate renewable energy contract for a total of ten years.
d. Tier 3 off-site renewable electricity may only be applied to project electricity use or district energy use. Therefore, percent of annual electricity and percent of District Energy are limited to 100%,
and qualifying percent of total annual site energy will be less than 100% if project site energy use includes Fossil Fuel or Other, and Tier 3 recovered bio-methane is not procured.
e. Captured bio-methane: Biogas from landfills, sewage treatment plants, and farm methane capture that is captured off-site and delivered to the LEED project for combustion on-site is considered Tier 3
“captured bio-methane”. Captured bio-methane may only be applied to project fossil fuel, other, or district energy use. Therefore, percent of fossil fuel use is limited to 100%, and qualifying percent
of total annual site energy will be less than 100% if renewable electricity is not procured.
Green-e equivalency (Tier 3 procurement, and Tier 2 procurement exceeding 100% of annual electricity + district energy)
Projects not using Green-e certified products must demonstrate the alternative’s equivalency to the quality standards established by USGBC. The EACs retired on
behalf of the LEED project must be certified under an eco-label developed by an independent organization with transparent accounting process
and standards in place which address the following:
- Eligible renewable energy source (see below)
- Renewable resources are from projects that have come online within the last fifteen years
- Verifiable chain of custody
- Mechanism to prevent double-counting
Eligible Renewable Electricity Sources
Per the Green-e Framework for Renewable Energy Certification (Version 1.0), IIIA , eligible resource types are defined as:
1. Solar, including photovoltaic and solar thermal electric
2. Wind
3. Geothermal Electric Generation (not geoexchange)
4. Ocean-based energy captured through tial, wave, or ocean thermal energy conversion technologies (where located in an area with permitting processes specific to that resource)
5. Limited Hydropower:
- Low Impact Hydropower Institute (LIHI) certified in U.S.
- EcoLogo Certified in Canada
Outside U.S. and Canada
- Not on an impoundment
- a turbine in a pipeline, irrigation canal, or other conduit used to create flow of water/hydrostatic pressure primarily for non-energy purposes such as transporting potable water, irrigation,
or waste transport, not for creating energy storage
- Note that Incremental capacity added to an impoundment that existed before the applicable New Date requires independent review for Green-e certification, and is typically NOT deemed a qualifying source.
Project-specific CIRs will be considered as exceptions if the hydropower is labeled by an eco-label and Green-e criteria above are documented.
6. Electric generation from Solid, liquid, and gaseous forms of biomass shall NOT be deemed a qualifying source unless Green-e certified. Project-specific CIRs will be considered as exceptions if
the renewable energy is labeled by an eco-label, and Green-e criteria IIIA(6)a-g and (7) are documented as applicable.
(https://www.green-e.org/docs/energy/framework/Green-e%20Framework%20for%20Renewable%20Energy%20Certification.pdf)
v4.1 Credit Substitution for v4
Project teams must substitute Renewable Energy for both relevant v4 credits, Renewable Energy Production and Green Power and Carbon Offsets, up to a maximum of five points; or up to a maximum of six points for LEED v4 ID+C if also substituting LEED v4.1 ID+C Optimize Energy Performance.

## Site_Energy_No_Model
Renewable Energy
Is the building all-electric (no combustion sources for heating, water heating, cooking, etc. in the project space and base building)? | [6 empty] | No
SITE ENERGY DETERMINATION FOR BUILDINGS WITHOUT ENERGY MODELS
Select all building types present in the project, and enter the associated gross area per building type.
Building Type(s) |  | Area |  | Site Energy Use Intensity |  | Annual Site Energy Use
|  | (square feet) |  | Electricity (kWh/ft2) | Natural Gas (kBtu/ft2) | Electricity (kWh) | Natural Gas (therms) |  | Total (Btu x 10^6)
Total: | [5 empty] | 0 | 0 |  | 0 | 0
ENERGY STAR PortfolioManager Technical Reference - U.S. Energy Use Intensity by Property Type
Source for Total Source EUI and Site EUI (with non-electric sources): https://portfoliomanager.energystar.gov/pdf/reference/US%20National%20Median%20Table.pdf
Electricity and natural gas were calculated based on total source energy and total site energy reported in the ENERGY STAR Portfolio Manager Technical Reference, and source-to-site ratios of 2.80 for electricity and 1.05 for natural gas.
|  | Buildings with non-electric sources serving project (e.g. heating, water heating, and/or cooking) | [8 empty] | All-Electric Buildings
|  | IP Units |  |  |  | SI Units |  |  |  |  | IP Units | SI Units
|  | Source EUI (kBtu/ft2) | Site EUI (kBtu/ft2) | Electricity (kBtu/ft2) | Natural Gas (kBtu/ft2) | Source EUI (kWh/m2) | Site EUI (kWh/m2) |  | Electricity (kWh/m2) | Natural Gas (kWh/m2) | Site Energy - Electricity (kWh/ft2) | Site Energy - Electricity (kWh/m2) | % Electricity
Banking Financial Services | Bank Branch | 209.9 | 88.3 | 66.9629 | 21.3371 | 662.1761 | 278.5619 |  | 211.2492 | 67.3127 | 24.3159 | 261.7337 | 76%
| Financial Office | 116.4 | 52.9 | 34.7743 | 18.1257 | 367.2096 | 166.8848 |  | 109.7032 | 57.1816 | 14.176 | 152.5894 | 66%
Education | Adult Education | 110.4 | 52.4 | 31.6457 | 20.7543 | 348.2813 | 165.3074 |  | 99.8334 | 65.474 | 13.8369 | 148.9389 | 61%
| College_University | 180.6 | 84.3 | 52.62 | 31.68 | 569.7427 | 265.943 |  | 166.0015 | 99.9416 | 22.3857 | 240.9576 | 63%
| K-12 School | 104.4 | 48.5 | 30.5571 | 17.9429 | 329.3529 | 153.004 |  | 96.3993 | 56.6047 | 12.8998 | 138.8528 | 64%
| Pre-school _ Daycare | 131.5 | 64.8 | 36.2629 | 28.5371 | 414.8459 | 204.426 |  | 114.3992 | 90.0267 | 16.9009 | 181.9193 | 56%
| Vocational School | 110.4 | 52.4 | 31.6457 | 20.7543 | 348.2813 | 165.3074 |  | 99.8334 | 65.474 | 13.8369 | 148.9389 | 61%
| Other - Education | 110.4 | 52.4 | 31.6457 | 20.7543 | 348.2813 | 165.3074 |  | 99.8334 | 65.474 | 13.8369 | 148.9389 | 61%
Entertainment / Public Assembly | Convention Center | 109.6 | 56.1 | 28.9686 | 27.1314 | 345.7575 | 176.9799 |  | 91.3878 | 85.5921 | 14.454 | 155.5819 | 52%
| Movie Theater | 112 | 56.2 | 30.28 | 25.92 | 353.3288 | 177.2954 |  | 95.525 | 81.7704 | 14.5721 | 156.8528 | 54%
| Museum | 112 | 56.2 | 30.28 | 25.92 | 353.3288 | 177.2954 |  | 95.525 | 81.7704 | 14.5721 | 156.8528 | 54%
| Performing Arts | 112 | 56.2 | 30.28 | 25.92 | 353.3288 | 177.2954 |  | 95.525 | 81.7704 | 14.5721 | 156.8528 | 54%
| Social_Meeting Hall | 109.6 | 56.1 | 28.9686 | 27.1314 | 345.7575 | 176.9799 |  | 91.3878 | 85.5921 | 14.454 | 155.5819 | 52%
| Stadium | 112 | 56.2 | 30.28 | 25.92 | 353.3288 | 177.2954 |  | 95.525 | 81.7704 | 14.5721 | 156.8528 | 54%
| Bar_Nightclub | 297 | 130.7 | 91.2943 | 39.4057 | 936.9523 | 412.3221 |  | 288.0081 | 124.3141 | 35.4187 | 381.2436 | 70%
| Other - Entertainment | 112 | 56.2 | 30.28 | 25.92 | 353.3288 | 177.2954 |  | 95.525 | 81.7704 | 14.5721 | 156.8528 | 54%
Recreation - Entertainment | Bowling Alley | 112 | 50.8 | 33.52 | 17.28 | 353.3288 | 160.2599 |  | 105.7463 | 54.5136 | 13.6225 | 146.6315 | 66%
| Roller Rink | 112 | 50.8 | 33.52 | 17.28 | 353.3288 | 160.2599 |  | 105.7463 | 54.5136 | 13.6225 | 146.6315 | 66%
| Ice _ Curling Rink | 112 | 50.8 | 33.52 | 17.28 | 353.3288 | 160.2599 |  | 105.7463 | 54.5136 | 13.6225 | 146.6315 | 66%
| Roller Rink | 112 | 50.8 | 33.52 | 17.28 | 353.3288 | 160.2599 |  | 105.7463 | 54.5136 | 13.6225 | 146.6315 | 66%
| Swimming Pool | 112 | 50.8 | 33.52 | 17.28 | 353.3288 | 160.2599 |  | 105.7463 | 54.5136 | 13.6225 | 146.6315 | 66%
| Other-Recreation | 112 | 50.8 | 33.52 | 17.28 | 353.3288 | 160.2599 |  | 105.7463 | 54.5136 | 13.6225 | 146.6315 | 66%
Food Sales and Service | Convenience Store | 592.6 | 231.4 | 199.7886 | 31.6114 | 1869.4881 | 730.0026 |  | 630.2773 | 99.7253 | 65.5033 | 705.0713 | 87%
| Bar_Nightclub | 297 | 130.7 | 91.2943 | 39.4057 | 936.9523 | 412.3221 |  | 288.0081 | 124.3141 | 35.4187 | 381.2436 | 70%
| Fast Food Restaurant | 886.4 | 402.7 | 264.8943 | 137.8057 | 2796.3453 | 1270.4064 |  | 835.6677 | 434.7387 | 107.9275 | 1161.7218 | 66%
| Restaurant | 573.7 | 325.6 | 132.4686 | 193.1314 | 1809.8638 | 1027.1774 |  | 417.9015 | 609.2759 | 81.277 | 874.8584 | 41%
| Other - Restaurant _ Bar | 573.7 | 325.6 | 132.4686 | 193.1314 | 1809.8638 | 1027.1774 |  | 417.9015 | 609.2759 | 81.277 | 874.8584 | 41%
| Supermarket_Grocery Store | 444 | 196 | 136.1143 | 59.8857 | 1400.6964 | 618.3255 |  | 429.4027 | 188.9228 | 53.0564 | 571.0948 | 70%
| Wholesale Club _ Supercenter | 120 | 51.4 | 37.7314 | 13.6686 | 378.5666 | 162.1527 |  | 119.0322 | 43.1205 | 14.063 | 151.3726 | 74%
| Other - Food Sales | 592.6 | 231.4 | 199.7886 | 31.6114 | 1869.4881 | 730.0026 |  | 630.2773 | 99.7253 | 65.5033 | 705.0713 | 87%
| Other - Food Service | 527.7 | 270.3 | 139.3629 | 130.9371 | 1664.7466 | 852.7213 |  | 439.651 | 413.0702 | 69.6265 | 749.4537 | 52%
Healthcare | Ambulatory Surgical Center | 138.3 | 62 | 41.8286 | 20.1714 | 436.298 | 195.5927 |  | 131.9575 | 63.6352 | 16.6932 | 179.6839 | 68%
| Hospital_General Medical Surgical | 426.9 | 234.3 | 103.3629 | 130.9371 | 1346.7507 | 739.1513 |  | 326.081 | 413.0702 | 59.0755 | 635.8837 | 45%
| Hospital_Other_Specialty | 433.9 | 206.7 | 123.9229 | 82.7771 | 1368.8337 | 652.081 |  | 390.9421 | 261.1388 | 54.5152 | 586.7963 | 60%
| Medical Office | 121.7 | 51.2 | 38.8229 | 12.3771 | 383.9296 | 161.5218 |  | 122.4753 | 39.0464 | 14.099 | 151.7601 | 76%
| Outpatient Rehabilitation_Physical Therapy | 138.3 | 62 | 41.8286 | 20.1714 | 436.298 | 195.5927 |  | 131.9575 | 63.6352 | 16.6932 | 179.6839 | 68%
| Residential Care Facility | 213.2 | 99 | 62.4286 | 36.5714 | 672.5867 | 312.3174 |  | 196.9448 | 115.3727 | 26.3356 | 283.4743 | 64%
| Senior Care Community | 213.2 | 99 | 62.4286 | 36.5714 | 672.5867 | 312.3174 |  | 196.9448 | 115.3727 | 26.3356 | 283.4743 | 64%
| Urgent Care _ Clinic _ Other Outpatient | 145.8 | 64.5 | 44.6143 | 19.8857 | 459.9584 | 203.4795 |  | 140.7457 | 62.7339 | 17.4468 | 187.7961 | 70%
Lodging/Residential | Barracks | 107.5 | 57.9 | 26.6886 | 31.2114 | 339.1326 | 182.6584 |  | 84.195 | 98.4634 | 14.6826 | 158.0425 | 47%
| Hotel | 146.7 | 63 | 46.0286 | 16.9714 | 462.7977 | 198.7475 |  | 145.2073 | 53.5401 | 17.2207 | 185.3624 | 74%
| Multifamily Housing | 118.1 | 59.6 | 31.7257 | 27.8743 | 372.5726 | 188.0214 |  | 100.0858 | 87.9356 | 15.4254 | 166.0375 | 54%
| Prison_Incarceration | 156.4 | 69.9 | 47.4314 | 22.4686 | 493.3985 | 220.515 |  | 149.633 | 70.8821 | 18.8402 | 202.7945 | 68%
| Residence Hall_Dormitory | 107.5 | 57.9 | 26.6886 | 31.2114 | 339.1326 | 182.6584 |  | 84.195 | 98.4634 | 14.6826 | 158.0425 | 47%
| Residential Care Facility | 213.2 | 99 | 62.4286 | 36.5714 | 672.5867 | 312.3174 |  | 196.9448 | 115.3727 | 26.3356 | 283.4743 | 64%
| Senior Care Community | 213.2 | 99 | 62.4286 | 36.5714 | 672.5867 | 312.3174 |  | 196.9448 | 115.3727 | 26.3356 | 283.4743 | 64%
| Other - Lodging _ Residential | 143.6 | 63.6 | 43.8971 | 19.7029 | 453.018 | 200.6403 |  | 138.4833 | 62.157 | 17.1964 | 185.101 | 70%
Office | Medical Office | 121.7 | 51.2 | 38.8229 | 12.3771 | 383.9296 | 161.5218 |  | 122.4753 | 39.0464 | 14.099 | 151.7601 | 76%
| Office | 116.4 | 52.9 | 34.7743 | 18.1257 | 367.2096 | 166.8848 |  | 109.7032 | 57.1816 | 14.176 | 152.5894 | 66%
| Veterinary Office | 145.8 | 64.5 | 44.6143 | 19.8857 | 459.9584 | 203.4795 |  | 140.7457 | 62.7339 | 17.4468 | 187.7961 | 70%
Public Services | Courthouse | 211.4 | 101.2 | 60.08 | 41.12 | 666.9082 | 319.2578 |  | 189.5357 | 129.7222 | 26.6471 | 286.8273 | 60%
| Fire Station | 124.9 | 63.5 | 33.2714 | 30.2286 | 394.0247 | 200.3248 |  | 104.9621 | 95.3627 | 16.3959 | 176.4841 | 53%
| Library | 143.6 | 71.6 | 39.0971 | 32.5029 | 453.018 | 225.8781 |  | 123.3406 | 102.5375 | 18.6032 | 200.2437 | 55%
| Mailing Center _ Post Office | 96.9 | 47.9 | 26.6314 | 21.2686 | 305.6925 | 151.1112 |  | 84.0147 | 67.0964 | 12.4803 | 134.3371 | 56%
| Police Station | 124.9 | 63.5 | 33.2714 | 30.2286 | 394.0247 | 200.3248 |  | 104.9621 | 95.3627 | 16.3959 | 176.4841 | 53%
| Prison _ Incarceration | 156.4 | 69.9 | 47.4314 | 22.4686 | 493.3985 | 220.515 |  | 149.633 | 70.8821 | 18.8402 | 202.7945 | 68%
| Social_Meeting Hall | 109.6 | 56.1 | 28.9686 | 27.1314 | 345.7575 | 176.9799 |  | 91.3878 | 85.5921 | 14.454 | 155.5819 | 52%
| Transportation Terminal _ Station | 112 | 56.2 | 30.28 | 25.92 | 353.3288 | 177.2954 |  | 95.525 | 81.7704 | 14.5721 | 156.8528 | 54%
| Other - Public Services | 89.3 | 40.1 | 26.9686 | 13.1314 | 281.7166 | 126.5043 |  | 85.0783 | 41.426 | 10.7905 | 116.1478 | 68%
Religious Worship | Worship Facility | 58.4 | 30.5 | 15.0714 | 15.4286 | 184.2357 | 96.219 |  | 47.5462 | 48.6728 | 7.8086 | 84.0508 | 50%
Retail | Automotive Dealership | 124.1 | 55 | 37.9143 | 17.0857 | 391.501 | 173.5097 |  | 119.609 | 53.9007 | 14.8677 | 160.0345 | 69%
| Convenience Store | 592.6 | 231.4 | 199.7886 | 31.6114 | 1869.4881 | 730.0026 |  | 630.2773 | 99.7253 | 65.5033 | 705.0713 | 87%
| Enclosed Mall | 170.7 | 65.7 | 58.1229 | 7.5771 | 538.511 | 207.2652 |  | 183.3614 | 23.9038 | 18.7004 | 201.2893 | 89%
| Mall - Lifestyle Center | 228.8 | 103.5 | 68.6429 | 34.8571 | 721.8003 | 326.5137 |  | 216.5491 | 109.9646 | 27.7801 | 299.0225 | 67%
| Strip Mall | 228.8 | 103.5 | 68.6429 | 34.8571 | 721.8003 | 326.5137 |  | 216.5491 | 109.9646 | 27.7801 | 299.0225 | 67%
| Other - Mall | 225.3 | 101.6 | 67.7829 | 33.8171 | 710.7588 | 320.5197 |  | 213.836 | 106.6837 | 27.2994 | 293.8488 | 67%
| Retail Store | 120 | 51.4 | 37.7314 | 13.6686 | 378.5666 | 162.1527 |  | 119.0322 | 43.1205 | 14.063 | 151.3726 | 74%
| Supermarket_Grocery Store | 444 | 196 | 136.1143 | 59.8857 | 1400.6964 | 618.3255 |  | 429.4027 | 188.9228 | 53.0564 | 571.0948 | 70%
| Wholesale Club _ Supercenter | 120 | 51.4 | 37.7314 | 13.6686 | 378.5666 | 162.1527 |  | 119.0322 | 43.1205 | 14.063 | 151.3726 | 74%
Technology / Science | Laboratory | 318.2 | 115.3 | 112.6486 | 2.6514 | 1003.8324 | 363.7394 |  | 355.3749 | 8.3645 | 33.5982 | 361.6483
| Other - Technology Science | 89.3 | 40.1 | 26.9686 | 13.1314 | 281.7166 | 126.5043 |  | 85.0783 | 41.426 | 10.7905 | 116.1478 | 68%
Services | Personal Services_Health_Beauty_Dry Cleaning | 96.9 | 47.9 | 26.6314 | 21.2686 | 305.6925 | 151.1112 |  | 84.0147 | 67.0964 | 12.4803 | 134.3371
| Repair Services_Vehicle, Shoe, Locksmith, etc. | 96.9 | 47.9 | 26.6314 | 21.2686 | 305.6925 | 151.1112 |  | 84.0147 | 67.0964 | 12.4803 | 134.3371 | 56%
| Other-Services | 96.9 | 47.9 | 26.6314 | 21.2686 | 305.6925 | 151.1112 |  | 84.0147 | 67.0964 | 12.4803 | 134.3371 | 56%
Utility | Energy_Power Station | 89.3 | 40.1 | 26.9686 | 13.1314 | 281.7166 | 126.5043 |  | 85.0783 | 41.426 | 10.7905 | 116.1478 | 68%
| Other - Utility | 89.3 | 40.1 | 26.9686 | 13.1314 | 281.7166 | 126.5043 |  | 85.0783 | 41.426 | 10.7905 | 116.1478 | 68%
Warehouse/Storate | Self-storage Facility | 47.8 | 20.2 | 15.1943 | 5.0057 | 150.7957 | 63.7254 |  | 47.9337 | 15.7916 | 5.5535 | 59.7775 | 76%
| Warehouse _ Distribution Center | 52.9 | 22.7 | 16.6086 | 6.0914 | 166.8848 | 71.6122 |  | 52.3954 | 19.2168 | 6.2067 | 66.808 | 74%
| Non-refrigerated Warehouse | 52.9 | 22.7 | 16.6086 | 6.0914 | 166.8848 | 71.6122 |  | 52.3954 | 19.2168 | 6.2067 | 66.808 | 74%
| Refrigerated Warehouse | 235.6 | 84.1 | 84.1686 | -0.068571 | 743.2524 | 265.3121 |  | 265.3121 |  | 24.6483 | 265.3121 | 100%
Other | Other | 89.3 | 40.1 | 26.9686 | 13.1314 | 281.7166 | 126.5043 | x | 85.0783 | 41.426 | 10.7905 | 116.1478 | 68%

## Summary
Summary for Design and Construction Rating Systems
Note: All information on this tab is READ-ONLY. To edit, see previous tabs.
EA Credit Renewable Energy
Tier 1: On-site renewable energy percent of annual project site energy use | 0%
Tier 2. New Off-site renewable electricity percent of annual project site energy use | 0%
Tier 3. Off-site renewable percent of annual project site energy use | 0%
Points: | Points

## LookupData (hidden)
LEED Renewable Category |  | Energy Generation Type | Offset Energy type | Energy Consumption Units | convert to kWh | Renewable Generator Location |  |  | Procurement Type | Tier 1 | Tier 2 | Tier 3 | Tier 1 On-site renewable sources | Generation Type | Tier 2 Renewable Electricity Generation Sources | Tier 3 Renewable Generation Sources | Offset Energy type | Length of Contract (Years) |  | DD-Month-YY | Source-to-Site Ratios |  |  |  |  | Table 1. Points for Renewable Energy Procurement - BD+C |  |  |  |  | Table 2. Points for CS |  |  |  |  | Table 3. Points for Renewable Energy Procurement - ID+C |  |  |  |  | Rating System |  | Selected Rating System: |  | Tier 1 | Tier 2 | Tier 3 | Total | EP?
Tier 1. On-site renewable energy | On-site renewable generation, environmental attributes (e.g. RECs) retained | Electricity | Electricity | kWh | 1 | Tier 1 | Tier 2 | Tier 3 | Owned | Owned | Virtual Power Purchase Agreement (VPPA) | Unbundled: Green-e EACs | Photovoltaic | Electricity | Photovoltaic | Photovoltaic | Electricity | One-time purchase | 1 |  | Electricity (Grid Purchase) | 2.8 |  |  |  | Points | Tier 1 | Tier 2 | Tier 3 | NC Points | Points | Tier 1 | Tier 2 | Tier 3 |  | Points | Tier 1 | Tier 2 | Tier 3 | ID+C Points | BD+C: New Construction | BDC | BDC | Percent | 0% | 0% | 0% | 0%
Tier 2. New Off-site renewable electricity | Off-site renewable electricity produced by generation asset(s) built within the last 5 years or contracted to be operational within 2 years of building occupancy | Thermal | Fossil Fuel | MWh | 1000 | 1 | 2 | 3 | Leased | Leased | Feed-in Tariff | Unbundled: Green-e equivalent EACs* | Wind | Electricity | Wind | Wind | Electricity | more than 10 | 10 |  | Electricity - On-site Wind or Solar | 1 |  |  |  | 0 | 0 | 0% | 0% | 0 | 0 | 0% | 0% | 0% | 0 | 0 | 0 | 0% | 0% | 0 | BD+C: Core and Shell | CS |  | Points |  |  |  | 0
Tier 3. Off-site renewable energy | Off-site renewable electricity that is Green-e Energy certified or equivalent or captured bio-methane |  | District Cooling | kBtu | 0.29308 | On site | same country | same country | Power Purchase Agreement (PPA) | Power Purchase Agreement (PPA) | Power Purchase Agreement (PPA) | Utility 100% Green Power Tariff | Solar thermal | Thermal | Solar thermal electricity | Solar thermal electricity | Electricity | 10 | 10 |  | Natural Gas | 1.05 |  |  |  | 0.1 | 0.15% | 0.95% | 3.445% | 0.1 | 0.2 | 0.15% | 0.55% | 1.95% | 0.2 | 0.1 | 0.15% | 0.95% | 2.445% | 0.1 | BD+C: Schools | BDC
|  |  | District Heating | therm | 29.3083 | On campus | Same geographical region | Same geographical region | Virtual Power Purchase Agreement (VPPA) | Other-Describe | Utility 100% Green Power Tariff | Virtual Power Purchase Agreement (VPPA) | On-site untreated wood waste - thermal* | Thermal | Geothermal electricity* | Geothermal electricity* | Electricity | 9 | 9 | [6 empty] | 0.2 | 0.35% | 1.95% | 5.945% | 0.2 | 0.4 | 0.35% | 1.15% | 3.95% | 0.4 | 0.2 | 0.35% | 1.95% | 4.945% | 0.2 | BD+C: Retail | BDC |  | Points BDC |  |  |  | 0
|  |  | Other | Btu x 10^6 | 293.0832 | Other - Describe | Other - Describe | Other - Describe | Feed-in Tariff |  | Unbundled: Green-e EACs | Feed-in Tariff | On-site agricultural crops or waste - thermal* | Thermal | Ocean-based (wave/tidal)* | Ocean-based (wave/tidal)* | Electricity | 8 | 8 | [6 empty] | 0.3 | 0.55% | 2.95% | 8.445% | 0.3 | 0.6 | 0.55% | 1.75% | 5.95% | 0.6 | 0.3 | 0.55% | 2.95% | 7.445% | 0.3 | BD+C: Healthcare | BDC |  | Points CS |  |  |  | 0
|  |  |  | MJ | 0.27784 |  |  |  | Utility 100% Green Power Tariff |  | Unbundled: Green-e equivalent EACs* | Power Purchase Agreement (PPA) | On-site animal or organic waste - thermal* | Thermal | Low-impact hydropower* | Low-impact hydropower* | Electricity | 7 | 7 |  | IP Units | ft2 to m2 | 0.092903 |  |  | 0.4 | 0.75% | 3.95% | 10.94% | 0.4 | 0.8 | 0.75% | 2.35% | 7.95% | 0.8 | 0.4 | 0.75% | 3.95% | 9.945% | 0.4 | BD+C: Data Centers | BDC |  | Points IDC |  |  |  | 0
|  |  |  | Ton Hours | 3.517 |  |  |  | Unbundled: Green-e EACs |  | Leased | Leased | On-site landfill gas - thermal* | Thermal | Biofuel electricity* | Biofuel electricity* | Electricity | 6 | 6 |  |  | kBtu to kWh | 0.29308 |  |  | 0.5 | 0.95% | 4.95% | 13.44% | 0.5 | 1 | 0.95% | 2.95% | 9.95% | 1 | 0.5 | 0.95% | 4.95% | 12.45% | 0.5 | BD+C: Hospitality | BDC
[9 empty] | Unbundled: Green-e equivalent EACs* |  | Owned | Owned | Geothermal heating (not geoexchange) | Thermal | Other - Decribe* | Renewable electricity mix | Electricity | 5 | 5 | [6 empty] | 0.6 | 1.15% | 5.95% | 15.94% | 0.6 | 1.2 | 1.35% | 3.55% | 11.95% | 1.2 | 0.6 | 1.15% | 5.95% | 14.95% | 0.6 | BD+C: Warehouses and Distribution | BDC
|  |  |  | kWh | Default Electricity |  |  |  | Other - Describe |  | Other - Describe | Other - Describe | On-site untreated wood waste - electric | Electricity |  | Recovered bio-methane* | Fossil Fuel | 4 | 4 |  |  | kbtu/ft2 to kWh/m2 | 3.1547 |  |  | 0.7 | 1.35% | 6.95% | 18.44% | 0.7 | 1.4 | 1.75% | 4.15% | 13.95% | 1.4 | 0.7 | 1.35% | 6.95% | 17.45% | 0.7 | ID+C: Commercial Interiors | IDC
|  |  |  | therm | Default Fossil Fuel | [7 empty] | On-site agricultural crops or waste - electric | Electricity |  | Other - Decribe* |  | 3 | 3 | [6 empty] | 0.8 | 1.55% | 7.95% | 20.94% | 0.8 | 1.6 | 2.15% | 4.75% | 15.95% | 1.6 | 0.8 | 1.55% | 7.95% | 19.95% | 0.8 | ID+C: Retail | IDC
|  |  |  | Ton Hours | Default District Cooling | [7 empty] | On-site animal or organic waste - electric | Electricity |  |  |  | 2 | 2 | [6 empty] | 0.9 | 1.75% | 8.95% | 23.44% | 0.9 | 1.8 | 2.55% | 5.35% | 17.95% | 1.8 | 0.9 | 1.75% | 8.95% | 22.44% | 0.9 | ID+C: Hospitality | IDC
|  |  |  | kBtu | Default District Heating | [7 empty] | On-site landfill gas - electric | Electricity |  |  |  | 1 | 1 | [6 empty] | 1 | 1.95% | 9.95% | 34.95% | 1 | 2 | 2.95% | 5.95% | 19.95% | 2 | 1 | 1.95% | 9.95% | 24.95% | 1
[13 empty] | Geothermal electric | Electricity |  |  |  | N/A (owned) | 10 | [6 empty] | 1.1 | 2.25% | 10.95% | 37.45% | 1.1 | 2.2 | 3.35% | 6.55% | 21.95% | 2.2 | 1.1 | 2.25% | 10.95% | 27.45% | 1.1
|  |  |  | Btu x 10^6 | Default Total | [7 empty] | Other - Describe | [12 empty] | 1.2 | 2.55% | 11.95% | 39.95% | 1.2 | 2.4 | 3.75% | 7.15% | 23.95% | 2.4 | 1.2 | 2.55% | 11.95% | 29.95% | 1.2
[26 empty] | 1.3 | 2.85% | 12.95% | 42.45% | 1.3 | 2.6 | 4.15% | 7.75% | 25.95% | 2.6 | 1.3 | 2.85% | 12.95% | 32.45% | 1.3
[26 empty] | 1.4 | 3.15% | 13.95% | 44.95% | 1.4 | 2.8 | 4.55% | 8.35% | 27.95% | 2.8 | 1.4 | 3.15% | 13.95% | 34.95% | 1.4
[26 empty] | 1.5 | 3.45% | 14.95% | 47.45% | 1.5 | 3 | 4.95% | 8.95% | 29.95% | 3 | 1.5 | 3.45% | 14.95% | 37.45% | 1.5
[22 empty] | 5% | 11.95% | 70% | 2 | 1.6 | 3.75% | 15.95% | 49.95% | 1.6 | 3.2 | 5.95% | 9.55% |  | 3.2 | 1.6 | 3.75% | 15.95% | 39.95% | 1.6
[13 empty] | All Renewabe Sources | [8 empty] | 10% | 21.95% | 100% | 3 | 1.7 | 4.05% | 16.95% | 52.45% | 1.7 | 3.4 | 6.95% | 10.15% |  | 3.4 | 1.7 | 4.05% | 16.95% | 42.45% | 1.7
[13 empty] | Photovoltaic | Electricity | [7 empty] | 15% | 31.95% |  | 4 | 1.8 | 4.35% | 17.95% | 54.95% | 1.8 | 3.6 | 7.95% | 10.75% |  | 3.6 | 1.8 | 4.35% | 17.95% | 44.95% | 1.8
[13 empty] | Wind | Electricity | [7 empty] | 20% | 41.95% |  | 5 | 1.9 | 4.65% | 18.95% | 57.45% | 1.9 | 3.8 | 8.95% | 11.35% |  | 3.8 | 1.9 | 4.65% | 18.95% | 47.45% | 1.9
[13 empty] | Solar thermal | Thermal | [7 empty] | 25% | 51.95% |  | Exemplary | 2 | 4.95% | 19.95% | 69.95% | 2 | 4 | 9.95% | 11.95% |  | 4 | 2 | 4.95% | 19.95% | 49.95% | 2
[13 empty] | On-site untreated wood waste - thermal* | Thermal | [11 empty] | 2.1 | 5.45% | 20.95% | 72.45% | 2.1 | 4.2 | 10.95% | 12.55% |  | 4.2 | 2.1 | 5.45% | 20.95% | 52.45% | 2.1
[13 empty] | On-site agricultural crops or waste - thermal* | Thermal | [11 empty] | 2.2 | 5.95% | 21.95% | 74.95% | 2.2 | 4.4 | 11.95% | 13.15% |  | 4.4 | 2.2 | 5.95% | 21.95% | 54.95% | 2.2
[13 empty] | On-site animal or organic waste - thermal* | Thermal | [11 empty] | 2.3 | 6.45% | 22.95% | 77.45% | 2.3 | 4.6 | 12.95% | 13.75% |  | 4.6 | 2.3 | 6.45% | 22.95% | 57.45% | 2.3
[13 empty] | On-site landfill gas - thermal* | Thermal | [11 empty] | 2.4 | 6.95% | 23.95% | 79.95% | 2.4 | 4.8 | 13.95% | 14.35% |  | 4.8 | 2.4 | 6.95% | 23.95% | 59.95% | 2.4
[13 empty] | Geothermal heating (not geoexchange) | Thermal | [11 empty] | 2.5 | 7.45% | 24.95% | 82.45% | 2.5 | 5 | 14.95% | 14.95% |  | 5 | 2.5 | 7.45% | 24.95% | 62.45% | 2.5
[13 empty] | On-site untreated wood waste - electric | Electricity | [11 empty] | 2.6 | 7.95% | 25.95% | 84.95% | 2.6 | [5 empty] | 2.6 | 7.95% | 25.95% | 64.95% | 2.6
[13 empty] | On-site agricultural crops or waste - electric | Electricity | [11 empty] | 2.7 | 8.45% | 26.95% | 87.45% | 2.7 | [5 empty] | 2.7 | 8.45% | 26.95% | 67.45% | 2.7
[13 empty] | On-site animal or organic waste - electric | Electricity | [11 empty] | 2.8 | 8.95% | 27.95% | 89.95% | 2.8 | [5 empty] | 2.8 | 8.95% | 27.95% | 69.95% | 2.8
[13 empty] | On-site landfill gas - electric | Electricity | [11 empty] | 2.9 | 9.45% | 28.95% | 92.45% | 2.9 | [5 empty] | 2.9 | 9.45% | 28.95% | 72.45% | 2.9
[13 empty] | Geothermal electric | Electricity | [11 empty] | 3 | 9.95% | 29.95% | 99.95% | 3 | [5 empty] | 3 | 9.95% | 29.95% | 74.95% | 3
[13 empty] | Solar thermal electricity | Electricity | [11 empty] | 3.1 | 10.45% | 30.95% |  | 3.1 | [5 empty] | 3.1 | 10.45% | 30.95% | 77.45% | 3.1
[13 empty] | Geothermal electricity* | Electricity | [11 empty] | 3.2 | 10.95% | 31.95% |  | 3.2 | [5 empty] | 3.2 | 10.95% | 31.95% | 79.95% | 3.2
[13 empty] | Ocean-based (wave/tidal)* | Electricity | [11 empty] | 3.3 | 11.45% | 32.95% |  | 3.3 | [5 empty] | 3.3 | 11.45% | 32.95% | 82.45% | 3.3
[13 empty] | Low-impact hydropower* | Electricity | [11 empty] | 3.4 | 11.95% | 33.95% |  | 3.4 | [5 empty] | 3.4 | 11.95% | 33.95% | 84.95% | 3.4
[13 empty] | Biofuel electricity* | Electricity | [11 empty] | 3.5 | 12.45% | 34.95% |  | 3.5 | [5 empty] | 3.5 | 12.45% | 34.95% | 87.45% | 3.5
[13 empty] | Green-e certified electricity mix | Electricity | [11 empty] | 3.6 | 12.95% | 35.95% |  | 3.6 | [5 empty] | 3.6 | 12.95% | 35.95% | 89.95% | 3.6
[13 empty] | Recovered bio-methane* | Fossil Fuel | [11 empty] | 3.7 | 13.45% | 36.95% |  | 3.7 | [5 empty] | 3.7 | 13.45% | 36.95% | 92.45% | 3.7
[13 empty] | Other - Describe | [12 empty] | 3.8 | 13.95% | 37.95% |  | 3.8 | [5 empty] | 3.8 | 13.95% | 37.95% | 94.95% | 3.8
[26 empty] | 3.9 | 14.45% | 38.95% |  | 3.9 | [5 empty] | 3.9 | 14.45% | 38.95% | 97.45% | 3.9
[26 empty] | 4 | 14.95% | 39.95% |  | 4 | [5 empty] | 4 | 14.95% | 39.95% | 99.95% | 4
[26 empty] | 4.1 | 15.45% | 40.95% |  | 4.1 | [5 empty] | 4.1 | 15.45% | 40.95% |  | 4.1
[26 empty] | 4.2 | 15.95% | 41.95% |  | 4.2 | [5 empty] | 4.2 | 15.95% | 41.95% |  | 4.2
[26 empty] | 4.3 | 16.45% | 42.95% |  | 4.3 | [5 empty] | 4.3 | 16.45% | 42.95% |  | 4.3
[26 empty] | 4.4 | 16.95% | 43.95% |  | 4.4 | [5 empty] | 4.4 | 16.95% | 43.95% |  | 4.4
[26 empty] | 4.5 | 17.45% | 44.95% |  | 4.5 | [5 empty] | 4.5 | 17.45% | 44.95% |  | 4.5
[26 empty] | 4.6 | 17.95% | 45.95% |  | 4.6 | [5 empty] | 4.6 | 17.95% | 45.95% |  | 4.6
[26 empty] | 4.7 | 18.45% | 46.95% |  | 4.7 | [5 empty] | 4.7 | 18.45% | 46.95% |  | 4.7
[26 empty] | 4.8 | 18.95% | 47.95% |  | 4.8 | [5 empty] | 4.8 | 18.95% | 47.95% |  | 4.8
[26 empty] | 4.9 | 19.45% | 48.95% |  | 4.9 | [5 empty] | 4.9 | 19.45% | 48.95% |  | 4.9
[26 empty] | 5 | 19.95% | 49.95% |  | 5 | [5 empty] | 5 | 19.95% | 49.95% |  | 5
[36 empty] | 5.1 | 20.45% | 50.95% |  | 5.1
[36 empty] | 5.2 | 20.95% | 51.95% |  | 5.2
[36 empty] | 5.3 | 21.45% | 52.95% |  | 5.3
[36 empty] | 5.4 | 21.95% | 53.95% |  | 5.4
[36 empty] | 5.5 | 22.45% | 54.95% |  | 5.5
[36 empty] | 5.6 | 22.95% | 55.95% |  | 5.6
[36 empty] | 5.7 | 23.45% | 56.95% |  | 5.7
[36 empty] | 5.8 | 23.95% | 57.95% |  | 5.8
[36 empty] | 5.9 | 24.45% | 58.95% |  | 5.9
[36 empty] | 6 | 24.95% | 59.95% |  | 6